## Cable
Test Results Form:
|  | ComplianceTest Specification Version | 1.4b
| 0 | FINAL RESULT: | PASS |  | Test ID's 5-1, 5-2, and 5-3 are required tests and affect the final PASS/FAIL result.
ID |  | Parameter | Measured Value | Units | Req'd Value | Comments
5-1: |  | Connector Maximum Envelope
One-End_Type-A
| 0 | Overmold to Tip | 9.07 | mm
| 0 | Overmold to Top | 3.04 | mm
| 0 | Overmold to bottom | 3.04 | mm
| 0 | Overmold to left | 2.51 | mm
| 0 | Overmold to right | 2.51 | mm
Other-End_Type-A
| 0 | Overmold to Tip | 9.07 | mm
| 0 | Overmold to Top | 3.04 | mm
| 0 | Overmold to bottom | 3.04 | mm
| 0 | Overmold to left | 2.51 | mm
| 0 | Overmold to right | 2.51 | mm
| 0 | PASS/FAIL = | PASS
5-2: |  | Wire Assignment
Cable_Type = "Wire"
X-Y connection check
| 0 | Cable_TMDS Clock+ X-Y connection check | PASS
|  | Cable_TMDS Clock- X-Y connection check | PASS
|  | Cable_TMDS Data0+ X-Y connection check | PASS
|  | Cable_TMDS Data0- X-Y connection check | PASS
|  | Cable_TMDS Data1+ X-Y connection check | PASS
|  | Cable_TMDS Data1- X-Y connection check | PASS
|  | Cable_TMDS Data2+ X-Y connection check | PASS
|  | Cable_TMDS Data2- X-Y connection check | PASS
|  | Cable_TMDS Clock Shield X-Y connection check | PASS
|  | Cable_TMDS Data0 Shield X-Y connection check | PASS
|  | Cable_TMDS Data1 Shield X-Y connection check | PASS
| 0 | Cable_TMDS Data2 Shield X-Y connection check | PASS
| 0 | Cable_CEC_Connection Check | PASS
| 0 | Cable_DDC_Connection Check | PASS
| 0 | Cable_+5V_Connection Check | PASS
| 0 | Cable_HPD_Connection Check | PASS
| 0 | Cable_Utility_Connection Check | PASS
| 0 | Cable_Ground_Connection Check | PASS
| 0 | Valid_No-Connection Check | PASS
| 0 | PASS/FAIL = | PASS
5-3: |  | TMDS – Eye Diagram |  |  | For active cable, perform test using Vicm=3.3V
Category 2
Non-equalized Eye Diagram at 165MHz
D0
|  | D Jitter = | 157.3 | ps
| 0 |  | 0.25955 | TBIT
| 0 | Eye Mask = | PASS
D1
|  | D Jitter = | 164.02 | ps
| 0 |  | 0.27063 | TBIT
| 0 | Eye Mask = | PASS
D2
|  | D Jitter = | 153.27 | ps
| 0 |  | 0.2529 | TBIT
| 0 | Eye Mask = | PASS
Equalized Eye Diagram at 340MHz
D0
|  | D Jitter = | 69.49 | ps
| 0 |  | 0.23626 | TBIT
| 0 | Eye Mask = | PASS
D1
|  | D Jitter = | 68.83 | ps
| 0 |  | 0.23402 | TBIT
| 0 | Eye Mask = | PASS
D2
|  | D Jitter = | 64.24 | ps
| 0 |  | 0.21841 | TBIT
| 0 | Eye Mask = | PASS
| 0 | PASS/FAIL = | PASS
Swap TMDS_DATA0 & TMDS_CLOCK
Non-equalized Eye Diagram at 165MHz
D0
|  | D Jitter = | 155.96 | ps
| 0 |  | 0.25733 | TBIT
|  | Eye Mask = | PASS |  | Measurement failure does not constitute the overall failure
Optional Tests
Except for the required test ID 5-8, 5-10, 5-11; other tests below are optional for Wire or Passive cables and do not affect the final PASS/FAIL result.
Active cable must also pass test ID 5-8(8-8), 5-10, 5-11, 5-12, 5-13 and 5-14
Converter cable must also pass test ID 5-4(7-7), 5-5(7-6), 5-8(8-8), 5-10, 5-11, 5-12, 5-13 and 5-14
Type E cable must pass test ID 5-16
5-4: |  | Intra-Pair Skew |  |  | Active cable: skip the test
Category_2
| 0 | D0-D0 | 0.68 | ps | Fail if > 112 ps
| 0 | D1-D1 | 67.43 | ps
| 0 | D2-D2 | 11.05 | ps
| 0 | CLK-CLK | 66.77 | ps
| 0 | PASS/FAIL = | PASS
5-5: |  | Inter-Pair Skew |  |  | Active cable: skip the test
Inter-Pair Skew for Wire or Passive
Category_2
Home
| 0 | D0-D1 | 0.102 | ns | Fail if > 1.78 ns
| 0 | D0-D2 | 0.145 | ns
| 0 | D1-D2 | 0.042 | ns
| 0 | D0-CLK | 0.025 | ns
| 0 | D1-CLK | 0.078 | ns
| 0 | D2-CLK | 0.12 | ns
| 0 | PASS/FAIL = | PASS
5-6: |  | Far End Crosstalk |  |  | Active or converter cable: skip the test
XFE
| 0 | D0-D1 | 32.9 | dB
| 0 | D0-D2 | 30.89 | dB
| 0 | D1-D2 | 26.52 | dB
| 0 | D0-CLK | 28.85 | dB
| 0 | D1-CLK | 37.07 | dB
| 0 | D2-CLK | 40.51 | dB
| 0 | PASS/FAIL = | PASS
5-7: |  | Attenuation and Phase |  |  | Active or converter cable: skip the test
Category_2
D0-D0
| 0 | Limit Test | PASS
D1-D1
| 0 | Limit Test | PASS
D2-D2
| 0 | Limit Test | PASS
CLK-CLK
| 0 | Limit Test | PASS
| 0 | PASS/FAIL = | PASS
5-8: |  | Differential Impedance
Differential Impedance for Wire or Passive
|  | Near End of Cable | Connector & Transition Area
|  | D0: ZDIFF_HI = | 111.75 | ohms | 85 ohm<R<115 ohm
|  | ZDIFF_LO = | 98.29 | ohms
|  | D1: ZDIFF_HI = | 113.05 | ohms
|  | ZDIFF_LO = | 98.53 | ohms
|  | D2: ZDIFF_HI = | 109.52 | ohms
|  | ZDIFF_LO = | 98.78 | ohms
|  | Ck: ZDIFF_HI = | 108.27 | ohms
|  | ZDIFF_LO = | 99.37 | ohms
|  | ZDIFF_HI = | 113.05 | ohms
|  | ZDIFF_LO = | 98.29 | ohms
Cable Area
|  | D0: ZDIFF_HI = | 102.55 | ohms | 90 ohm<R<110 ohm
|  | ZDIFF_LO = | 101.69 | ohms
|  | D1: ZDIFF_HI = | 103.37 | ohms
|  | ZDIFF_LO = | 100.45 | ohms
|  | D2: ZDIFF_HI = | 101.56 | ohms
|  | ZDIFF_LO = | 99.71 | ohms
|  | Ck: ZDIFF_HI = | 102.52 | ohms
|  | ZDIFF_LO = | 101.51 | ohms
|  | ZDIFF_HI = | 103.37 | ohms
|  | ZDIFF_LO = | 99.71 | ohms
|  | Far End of Cable | Connector & Transition Area
|  | D0: ZDIFF_HI = | 110.09 | ohms | 85 ohm<R<115 ohm
|  | ZDIFF_LO = | 97.63 | ohms
|  | D1: ZDIFF_HI = | 107.03 | ohms
|  | ZDIFF_LO = | 98.18 | ohms
|  | D2: ZDIFF_HI = | 109.81 | ohms
|  | ZDIFF_LO = | 97.66 | ohms
|  | Ck: ZDIFF_HI = | 108.38 | ohms
|  | ZDIFF_LO = | 99.23 | ohms
|  | ZDIFF_HI = | 110.09 | ohms
|  | ZDIFF_LO = | 97.63 | ohms
Cable Area
|  | D0: ZDIFF_HI = | 102.47 | ohms | 90 ohm<R<110 ohm
|  | ZDIFF_LO = | 101 | ohms
|  | D1: ZDIFF_HI = | 101.53 | ohms
|  | ZDIFF_LO = | 99.96 | ohms
|  | D2: ZDIFF_HI = | 100.28 | ohms
|  | ZDIFF_LO = | 98.75 | ohms
|  | Ck: ZDIFF_HI = | 102.68 | ohms
|  | ZDIFF_LO = | 101.54 | ohms
|  | ZDIFF_HI = | 102.68 | ohms
|  | ZDIFF_LO = | 98.75 | ohms
| 0 | PASS/FAIL = | Pass
5-9: |  | Active Cable Basic Functionality | Reserved
5-10: |  | DDC/CEC Line Capacitance and Voltage
|  | If CDF field Cable_DDC_Connection ="Y" | Home/Auto_EE |  | Fail if >700pF
|  | SDA: C1con= | 2.2 | pF | Connect DDC/CEC Ground to Frame Ground of TPA
|  | C2con = | 160.48 | pF
| 0 | CDUT_con = | 158.28 | pF
|  | SDA: C1dis= | 1.5 | pF | Disconnect DDC/CEC Ground to Frame Ground of TPA
|  | C2dis = | 195.49 | pF
| 0 | CDUT_dis = | 193.99 | pF
| 0 | SDA Capacitance: | PASS
|  |  | Home/Auto_EE |  | Fail if >700pF
|  | SCL: C1con= | 2.2 | pF | Connect DDC/CEC Ground to Frame Ground of TPA
|  | C2con = | 121.87 | pF
| 0 | CDUT_con = | 119.67 | pF
|  | SCL: C1dis= | 1.5 | pF | Disconnect DDC/CEC Ground to Frame Ground of TPA
|  | C2dis = | 139.07 | pF
| 0 | CDUT_dis = | 137.57 | pF
| 0 | SCL Capacitance: | PASS
|  | If CDF field Cable_CEC_Connection ="Y" | Home/Auto_EE |  | Fail if >700pF
|  | CEC: C1con= | 2.2 | pF | Connect DDC/CEC Ground to Frame Ground of TPA
|  | C2con = | 160.36 | pF
| 0 | CDUT_con = | 158.16 | pF
|  | CEC: C1dis= | 1.5 | pF | Disconnect DDC/CEC Ground to Frame Ground of TPA
|  | C2dis = | 196.31 | pF
| 0 | CDUT_dis = | 194.81 | pF
| 0 | CEC Capacitance: | PASS
5-11: |  | 5V Power
| 0 | Isource = | 50.04 | mA | Supply 4.8V at source side connector & 50mA at sink side connector, fail if Isource > 55mA
| 0 | Isource = | 50.04 | mA | Supply 5.3V at source side & 50mA at sink side, fail if Isource > 55mA
| 0 | Vsink(HIGH) = | NA | V | Supply 4.8V at source side connector while draw 50mA at sink connector, Fail if Vsink(HIGH) < 4.7V (Measure if CDF field Cable_+5VConnection == N)
| 1 | Vsink(HIGH) = | NA | V | Supply 5.3V at source side connector while draw 0mA at sink connector, Fail if Vsink(HIGH) > 5.3V (Measure if CDF field Cable_+5VConnection == N)
| 0 | Vsink(HIGH) = | 5.29 | V | Supply 5.3V at source side connector while draw 0mA at sink connector, Fail if Vsink(HIGH) > 5.3V
| 1 | PASS/FAIL = | PASS
5-12: |  | Hot Plug Detect
Supply +5V to +5V pin @ source side connector
| 1 | VHPD(HIGH) = | NA | V | Supply 2.4V to HPD @ sink side connector & measure voltage @ source side connector, Fail if VHPD(HIGH) < 2.0V or VHPD(HIGH) > 5.3V
| 1 | VHPD(HIGH) = | NA | V | Supply 5.3V to HPD @ sink side connector & measure voltage @ source side connector, Fail if VHPD(HIGH) < 2.0V or VHPD(HIGH) > 5.3V
| 1 | VHPD(LOW) = | NA | V | Supply 0V to HPD @ sink side connector & measure voltage @ source side connector, Fail if VHPD(LOW) < 0.0V or VHPD(LOW) > 0.80V
| 1 | VHPD(LOW) = | NA | V | Supply 0.4V to HPD @ sink side connector & measure voltage @ source side connector, Fail if VHPD(LOW) < 0.0V or VHPD(LOW) > 0.80V
Supply 0V to +5V pin @ source side connector
| 1 | VHPD(LOW) = | NA | V | Supply 0V to HPD @ sink side connector & measure voltage @ source side connector, Fail if VHPD(LOW) < 0.0V or VHPD(LOW) > 0.80V
| 1 | VHPD(LOW) = | NA | V | Supply 0.4V to HPD @ sink side connector & measure voltage @ source side connector, Fail if VHPD(LOW) < 0.0V or VHPD(LOW) > 0.80V
| 6 | PASS/FAIL = | NA
5-13: |  | DDC Communication
| 1 | (2 block EDID) | NA |  | Including EDID with VSDB>=6
| 1 | PASS/FAIL = | NA
5-14: |  | CEC Communication
| 1 | CEC7-1 | NA
| 1 | CEC7-2 | NA
| 1 | CECT 8.1-1 | NA
| 1 | CECT 8.1-2 | NA
| 1 | CECT 8.1-3 | NA
| 5 | PASS/FAIL = | NA
5-15: |  | Utility Line Impedance
Up to 2.5ns max
|  | ZSINGLE_LOW = | 49.52 | ohms | Fail if < 35.75 Ohms
|  | ZSINGLE_HI = | 70.29 | ohms | Fail if > 74.25 Ohms
| 0 | PASS/FAIL = | PASS
5-16: |  | Type E Cable Wire Thermal Deformation (ISO 6722)
| 1 | Proof of Thermal Deformation Test Result = | NA
| 1 | PASS/FAIL = | NA
RESULT (for this port): | 0 | PASS/FAIL ALL: | PASS
NOTE:
During testing, the ATC encountered the following product issues which are likely to cause compatibility or user issues. These issues do not constitute HDMI ATC FAIL conditions but we strongly recommend that these issues are fixed before shipping the product.
___________
___________
___________
___________
___________

## Cable_HEACT
Test Results Form:
|  | ComplianceTest Specification Version | 1.4b
|  | Manufacturer: | Fullglory Technology Co., Ltd.
|  | Model: | YY-1001A(1.5M 30AWG)
|  | SON: | 305839
|  | Date: | June 17 2015
|  | Test Location: | SHENZHEN
|  | Tester: | Kidd
| 0 | FINAL RESULT: | PASS
ID |  | Parameter | Measured Value | Units | Req'd Value | Comments
HEACT 6-1: |  | Intra-Pair Skew Test
| 0 | HEAC+ - HEAC- | 1.43 | ps | Fail if >111ps
| 0 | PASS/FAIL = | PASS
HEACT 6-2: |  | Differential Attenuation Test
HEAC-HEAC
| 0 | 300KHz-10MHz | 0.36 | dB | Fail if >= 1.6dB
| 0 | 10Mz-100MHz | 1.13 | dB | Fail if >= 5dB
| 0 | 100MHz-200MHz | 1.82 | dB | Fail if >= 7.1dB
| 0 | PASS/FAIL = | PASS
HEACT 6-3: |  | Differential/Common Impedance Test
Differential Impedance
connector & transition area
| 0 | HEAC: ZDIFF_LO = | 100.18 | ohms | Fail if < 85 ohms
| 0 | HEAC: ZDIFF_HI = | 113.96 | ohms | Fail if > 115 ohms
cable area
| 0 | HEAC: ZDIFF_LO = | 97.29 | ohms | Fail if < 90 ohms
| 0 | HEAC: ZDIFF_HI = | 100.18 | ohms | Fail if > 110 ohms
Common Mode Impedance
cable area
| 0 | HEAC: ZCOMM_LO = | 28.52 | ohms | Fail if < 24 ohms
| 0 | HEAC: ZCOMM_HI = | 35.67 | ohms | Fail if > 36 ohms
| 0 | PASS/FAIL = | PASS
RESULT (for this port): | 0 | PASS/FAIL ALL: | PASS
NOTE:
During testing, the ATC encountered the following product issues which are likely to cause compatibility or user issues. These issues do not constitute HDMI ATC FAIL conditions but we strongly recommend that these issues are fixed before shipping the pro
___________
___________
___________
___________
___________

## 5_3_Cbl._Eye_at_165_MHz_D0
Product Number: 305839_new SN: 1 Port:1 HDMI Test Station 1 Unknown User 6/12/2015 3:46:30 PM
5-3 Cbl. Eye at 165 MHz D0
Test 5-3 Cable Data Eye for Cable Category Cat_2 Jitter only on Clock
Left Jitter (ps) | 157.3
Right Jitter (ps) | 155.96
Maximum Margin | 0.000000000000 s
Offline | False
Fill up blanking periods with Null packets | False
Result | Data Jitter Amplitude [TBit] | Data Jitter Frequency [MHz] | Mask Violations []
pass | 0.18 | 0.5 | 0

## 5_3_Cbl._Eye_at_165_MHz_D1
Product Number: 305839_new SN: 1 Port:1 HDMI Test Station 1 Unknown User 6/12/2015 3:31:58 PM
5-3 Cbl. Eye at 165 MHz D1
Test 5-3 Cable Data Eye for Cable Category Cat_2 Jitter only on Clock
Left Jitter (ps) | 164.02
Right Jitter (ps) | 164.02
Maximum Margin | 0.000000000000 s
Offline | False
Fill up blanking periods with Null packets | False
Result | Data Jitter Amplitude [TBit] | Data Jitter Frequency [MHz] | Mask Violations []
pass | 0.18 | 0.5 | 0

## 5_3_Cbl._Eye_at_165_MHz_D2
Product Number: 305839_new SN: 1 Port:1 HDMI Test Station 1 Unknown User 6/12/2015 3:33:05 PM
5-3 Cbl. Eye at 165 MHz D2
Test 5-3 Cable Data Eye for Cable Category Cat_2 Jitter only on Clock
Left Jitter (ps) | 153.27
Right Jitter (ps) | 151.92
Maximum Margin | 0.000000000000 s
Offline | False
Fill up blanking periods with Null packets | False
Result | Data Jitter Amplitude [TBit] | Data Jitter Frequency [MHz] | Mask Violations []
pass | 0.18 | 0.5 | 0

## 5_3_Cbl._Eye_at_340_MHz_D0
Product Number: 305839_new SN: 1 Port:1 HDMI Test Station 1 Unknown User 6/12/2015 3:47:49 PM
5-3 Cbl. Eye at 340 MHz D0
Test 5-3 Cable Data Eye for Cable Category Cat_2 Jitter only on Clock
Left Jitter (ps) | 69.49
Right Jitter (ps) | 69.49
Maximum Margin | 0.000000000000 s
Offline | False
Fill up blanking periods with Null packets | False
Result | Data Jitter Amplitude [TBit] | Data Jitter Frequency [MHz] | Mask Violations []
pass | 0.1475 | 0.5 | 0

## 5_3_Cbl._Eye_at_340_MHz_D1
Product Number: 305839_new SN: 1 Port:1 HDMI Test Station 1 Unknown User 6/12/2015 3:35:50 PM
5-3 Cbl. Eye at 340 MHz D1
Test 5-3 Cable Data Eye for Cable Category Cat_2 Jitter only on Clock
Left Jitter (ps) | 68.83
Right Jitter (ps) | 68.83
Maximum Margin | 0.000000000000 s
Offline | False
Fill up blanking periods with Null packets | False
Result | Data Jitter Amplitude [TBit] | Data Jitter Frequency [MHz] | Mask Violations []
pass | 0.1475 | 0.5 | 0

## 5_3_Cbl._Eye_at_340_MHz_D2
Product Number: 305839_new SN: 1 Port:1 HDMI Test Station 1 Unknown User 6/12/2015 3:37:11 PM
5-3 Cbl. Eye at 340 MHz D2
Test 5-3 Cable Data Eye for Cable Category Cat_2 Jitter only on Clock
Left Jitter (ps) | 64.24
Right Jitter (ps) | 64.24
Maximum Margin | 0.000000000000 s
Offline | False
Fill up blanking periods with Null packets | False
Result | Data Jitter Amplitude [TBit] | Data Jitter Frequency [MHz] | Mask Violations []
pass | 0.1475 | 0.5 | 0

## Swap CLK and D0
Product Number: 305839_do SN: 1 Port:1 HDMI Test Station 1 Unknown User 6/12/2015 3:22:28 PM
5-3 Cbl. Eye at 165 MHz D0
Test 5-3 Cable Data Eye for Cable Category Cat_2 Jitter only on Clock
Left Jitter (ps) | 155.96
Right Jitter (ps) | 154.61
Maximum Margin | 0.000000000000 s
Offline | False
Fill up blanking periods with Null packets | False
Result | Data Jitter Amplitude [TBit] | Data Jitter Frequency [MHz] | Mask Violations []
pass | 0.18 | 0.5 | 0

## ID_5_4_Cable_Intra_Pair_Skew
5-4 intra pair skew clk: | 66.77 | ps
5-4 intra pair skew d0: | 0.68 | ps
5-4 intra pair skew d1: | 67.43 | ps
5-4 intra pair skew d2: | 11.05 | ps

## ID_5_5_Cable_Inter_Pair_Skew
5-5 inter pair skew d0_d1: | 0.102 | ns
d0_d2: | 0.145 | ns
d1_d2: | 0.042 | ns
clk_d0: | 0.025 | ns
clk_d1: | 0.078 | ns
clk_d2: | 0.12 | ns

## ID_5_6_Cable_Far_End_Crostalk
ID_5_6_Cable_Far_End_Crostalk CLK-D0: | 28.85 | dB
ID_5_6_Cable_Far_End_Crostalk CLK-D1: | 37.07
ID_5_6_Cable_Far_End_Crostalk CLK-D2: | 40.51 | dB
ID_5_6_Cable_Far_End_Crostalk D0-D1: | 32.9 | dB
ID_5_6_Cable_Far_End_Crostalk D0-D2: | 30.89 | dB
ID_5_6_Cable_Far_End_Crostalk D1-D2: | 26.52 | dB

## ID_5_7_Cable_Attenuation_Phase
ID_5_7_Cable_Attenuation&Phase clk-clk: | Pass
ID_5_7_Cable_Attenuation&Phase d0-d0: | PASS
ID_5_7_Cable_Attenuation&Phase d1-d1: | PASS
ID_5_7_Cable_Attenuation&Phase d2-d2: | PASS

## ID_5_8_Cable_Diff_Impedance_A
Type A -NEAR END
ID_5_8_Cable_Differential_Impedance_Connector_CLK_HI: |  | 108.27 | OHMs
| CLK_LO: | 99.37 | OHMs
cable area_CLK_HI: |  | 102.52 | OHMs
| CLK_LO: | 101.51 | OHMs
ID_5_8_Cable_Differential_Impedance_Connector_D0_HI: |  | 111.75 | OHMs
| D0_LO: | 98.29 | OHMs
cable area_D0_HI: |  | 102.55 | OHMs
| D0_LO: | 101.69 | OHMs
ID_5_8_Cable_Differential_Impedance_Connector_D1_HI: |  | 113.05 | OHMs
| D1_LO: | 98.53 | OHMs
cable area_D1_HI: |  | 103.37 | OHMs
| D1_LO: | 100.45 | OHMs
ID_5_8_Cable_Differential_Impedance_Connector_D2_HI: |  | 109.52 | OHMs
| D2_LO: | 98.78 | OHMs
cable area_D2_HI: |  | 101.56 | OHMs
| D2_LO: | 99.71 | OHMs
Type A-FAR END
ID_5_8_Cable_Differential_Impedance_Connector_CLK_HI: |  | 108.38 | OHMs
| CLK_LO: | 99.23 | OHMs
cable area_CLK_HI: |  | 102.68 | OHMs
| CLK_LO: | 101.54 | OHMs
ID_5_8_Cable_Differential_Impedance_Connector_D0_HI: |  | 110.09 | OHMs
| D0_LO: | 97.63 | OHMs
cable area_D0_HI: |  | 102.47 | OHMs
| D0_LO: | 101 | OHMs
ID_5_8_Cable_Differential_Impedance_Connector_D1_HI: |  | 107.03 | OHMs
| D1_LO: | 98.18 | OHMs
cable area_D1_HI: |  | 101.53 | OHMs
| D1_LO: | 99.96 | OHMs
ID_5_8_Cable_Differential_Impedance_Connector_D2_HI: |  | 109.81 | OHMs
| D2_LO: | 97.66 | OHMs
cable area_D2_HI: |  | 100.28 | OHMs
| D2_LO: | 98.75 | OHMs

## ID_5_15_Utility Line Impedance
5-15: | Utility Line Impedance
|  | ZSINGLE_LOW = | 49.52 | ohms
|  | ZSINGLE_HI = | 70.29 | ohms

## HEAC_Waveform
HEACT_6_1_Intra_Pair_Skew_Test: |  | 1.43 | ps
HEACT_6_2_Differential Attenuation Test:
| 300KHz-10MHz | 0.36 | dB
| 10Mz-100MHz | 1.13 | dB
| 100Mz-200MHz | 1.82 | dB
HEACT_6_3_Differential/Common Impedance Test:
| Differential Impedance(Connector) HEAC: ZDIFF_LO = | 100.18 | ohms
| HEAC: ZDIFF_HI = | 113.96 | ohms
| Differential Impedance(Cable) HEAC: ZDIFF_LO = | 97.29 | ohms
| HEAC: ZDIFF_HI = | 100.18 | ohms
| Differential Impedance(Cable) HEAC: ZDIFF_LO = | 97.45 | ohms
| HEAC: ZDIFF_HI = | 99.75 | ohms
| Common Mode Impedance(Cable) HEAC: ZCOMM_LO = | 28.52 | ohms
| HEAC: ZCOMM_HI = | 35.67 | ohms